## Sheet1
Instructions and Information
MIST Version 3.0
Step-By-Step Instructions:
1) On Sheet2, input your oxide wt% data in the appropriate columns.
· You do not need to use every column, and you do not have to fill every row. Any blank cells/unused columns will be filled with 0's. You can delete unused columns if you would like; they will be considered empty data columns in the code.
· You can also delete unused column headers if you would like (besides the 'Point' column, see below); either way these columns will be considered empty data columns in the code.
· Data can be normalized or unnormalized; the code will renormalize the data either way.
Important note for use of FeO & Fe2O3: We only consdier FeO in this code. If you have Fe2O3 data, you can use the conversion factor (1.1113) based on molecular weights of the oxides.
If you have Fe2O3 data, divide it by 1.1113 and add it to your FeO column.
2) The 'Point' column (1st column) is used as an ambiguous identifying value for each row. This is not used in the code specifically but is included in the output, so fill the column with whatever identifying information is helpful.
· If you don't have identifying information to fill this column you can fill the column with consecutive numbers 1, 2, 3, etc.; just don't delete the column.
3) Add any columns of additional information. These will not be retained in the output but can be easily copied into your output to the associated "Point" column.
4) Once all of your data is input to Sheet2, make sure Sheet2 is selected.
5) With Sheet2 selected, go to "File" > "Save As" and select your desired folder and file name. In the dropdown menu for file type, select "CSV (comma-delimited) (*.csv)".
6) When the pop-up says 'The selected file type does not support workbooks that contain multiple sheets', select "OK" to save only the active sheet (Sheet2).
7) The .csv file you just saved can be input into the MIST website (https://mist.rice.edu/pages/model.php)!
Reach out to mist@mailmain.rice.edu if you run into any issues formatting your input file
Output Information:
*The output file will contain columns of relevant data used in the algorithm (see below).
*If your output file is not your data or looks incorrect, please download the error log file and email it to us at mist@mailmain.rice.edu
MIST_Output.xlsx' Sheet1 contents:
| Output Column | Description
| Point | Identifying value associated with each input row.
| Input_{OXIDE} | Value of {OXIDE} from original input data.
| Original_Total | Original sum of input oxides.
| {OXIDE} | Value of {OXIDE} after data normalization (wt.%).
| New_Total | Sum of oxides after data normalization (should be 100).
| {CATION}_Multi | A.P.F.U. recalculated value of {CATION} for 24 oxygen formula units.
| group1 | Mineral class identified by the algorithm. If 'unidentified', the point was not classified at this level. If 'NaN-false', the point was identified but did not pass the necessary checks.
| group2 | Mineral group identified by the algorithm. If 'NaN', the point was not classified at this level. If 'NaN-false', the point was identified but did not pass the necessary checks.
| group3 | Mineral subgroup identified by the algorithm. If 'NaN', the point was not classified at this level. If 'NaN-false', the point was identified but did not pass the necessary checks.
| group4 | Mineral subgroup identified by the algorithm. If 'NaN', the point was not classified at this level. If 'NaN-false', the point was identified but did not pass the necessary checks.
| species | Mineral species identified by the algorithm. If 'unidentified', the point was not classified at this level. If 'unidentified-false', the point was identified but did not pass the necessary checks.
| formula | Formula for mineral species identified in the algorithm, based off of IMA but with additional substituted cations included if significant.
| check | See Siebach et al. (2024) -- determines if analysis has sum of cations within 5% of ideal. TRUE means within 5% in two sites, MAYBE is within 5% in one site but not the other, and FALSE means not within 5% in either site.
| Fo1 | Olivine forsterite number calculated as 100*[Mg/(Mg+Fe+Mn+Ca)].
| Fo2 | Olivine forsterite number calculated as 100*[Mg/(Mg+Fe)].
| An | Feldspar anorthite number calculated as 100*[Ca/(Ca+Na+K)].
| Ab | Feldspar albite number calculated as 100*[Na/(Ca+Na+K)].
| Or | Feldspar orthoclase number caluclated as 100*[K/(Ca+Na+K)].
| Wo | Pyroxene wollastonite number caluclated as 100*[Ca/(Ca+Mg+Fe)].
| En | Pyroxene enstatite number caluclated as 100*[Mg/(Ca+Mg+Fe)].
| Fs | Pyroxene ferrosilite number caluclated as 100*[Fe/(Ca+Mg+Fe)].
| Aeg | Pyroxene aegirine number caluclated as 100 * (Fe3+ + Na)/[(Fe3+ + Na) + (Al6+ + Na) + (Ca+Mg+Fe2+)].
| Jd | Pyroxene jadeite number caluclated as 100 * (Al6+ + Na)/[(Fe3+ + Na) + (Al6+ + Na) + (Ca+Mg+Fe2+)].
| Di | Pyroxene diopside number caluclated as 100 * (Ca+Mg+Fe2+)/[(Fe3+ + Na) + (Al6+ + Na) + (Ca+Mg+Fe2+)].
| Alm | Garnet almandine number calculated as 100*[Fe/(Fe+Mg+Ca+Mn)].
| Grs | Garnet grossular number calculated as 100*[Ca/(Fe+Mg+Ca+Mn)].
| Sps | Garnet spessartine number calculated as 100*[Mn/(Fe+Mg+Ca+Mn)].
| Prp | Garnet pyrope number calculated as 100*[Mg/(Fe+Mg+Ca+Mn)].
MIST_Output.xlsx' Sheet2 is supplemental data for further interpretations.
The supplemental Sheet2 will have additional columns of calculated values used internally in MIST.
In Sheet2, if the species did not pass the final check, it is retained in the species column so that you can see what the species was before it was erased.
Columns with "Delta" or "Prime" in the name are the values used to perform final checks. See Siebach et al. (2024) for more information on these data.

## Sheet2
Point | Input_SiO2 | Input_TiO2 | Input_Al2O3 | Input_Cr2O3 | Input_FeO | Input_NiO | Input_MnO | Input_MgO | Input_CaO | Input_Na2O | Input_K2O | Input_P2O5 | Input_SO3 | Input_F | Input_Cl | Input_V2O3 | Input_ZnO | Input_CoO | Input_BaO | Input_SrO | Input_B2O3 | Input_PbO | Input_CuO | Input_Sb2O3 | Input_As2O5 | Input_ThO2 | Input_ZrO2 | Input_HfO2 | Input_Ag2O | Input_Y2O3 | Input_La2O3 | Input_Ce2O3 | Input_Nd2O3